## Stave
STAVE CALCULATOR
Instructions
| In yellow boxes below: |  |  | In green boxes below: |  |  | In blue boxes below:
| 1. Input Shell Diameter (inches) |  |  | 1. Input Price per Board Foot |  |  | 1. Answer True or False if the Material Being used is High Quality and Clear of Defects
| 2. Input Number of Staves Required |  |  | (Do not include currency symbols. Numbers only please!)
| 3. Input Depth of Shell (inches) | [5 empty] | (The above step adds a percentage based waste factor to the rough total of board feet resulting in your final total of board feet.)
4. Input Board Thickness (inches)
5. Input Board Width (inches)
| Shell Diameter (inches) | Number of Staves Required | Depth of Shell (inches) | Board Thickness (inches) | Board Width (inches) | Price per Board Foot | Total Cost for Shell (Based on Final Total of Board Feet) | Material is High Quality and Clear of Defects? (True or False) | Final Total of Board Feet Required for Shell
| 14 | 20 | 5 | 0.75 | 5.75 | 15.99 | 27.5349 | TRUE | 1.722
Stave angle A (degrees) | X (inches) | Y (inches) | Z (inches) | X (mm) | Y (mm) | Z (mm) | Number of Complete Staves per Board Width | Total Length of Stave Required inches | Total Linear Length Required per Board Width (inches) | Rough Total of Board Feet Required for Shell
9 | 1.975 | 2.2372 | 0.82772 | 50.1646 | 56.8244 | 21.024 | 2 | 100 | 50 | 1.4974
Below is an example

## Formulas
SHELL SPECIFICATIONS
External Diameter | 14.125
Shell Thickness | 0.75
Internal diameter | 12.625
External radius | 7.0625
Internal radius | 6.3125
Total Degrees | 360
Stave No. | 20
Each Stave Joint (total degrees) | 18
Each Stave Cut/Bevel Angle (degrees) | 9
FINDING X
Sum of angles in Triangle (degrees) | 180
Stave angle (degrees) | 18
Remaining two equal angles (degrees) | 81
PI | 3.1416
sin (stave angle) | 0.31416 | 0.30902 | 6.3125 | 1.9507
sin (equal angle) | 1.4137 | 0.98769 | 1.975 | 1.9507
X | 1.975 | inches
FINDING Y
Sum of angles in Triangle (degrees) | 180
Stave angle (degrees) | 90
Remaining two equal angles (degrees) | 81
PI | 3.1416
sin (stave angle) | 1.5708 | 1 | 7.0625 | 7.0625
sin (equal angle) | 1.4137 | 0.98769 | 7.1505 | 7.0625
Squaring the side gives | 7.0625 | 7.0625 | 49.8789
Squaring the side gives | 7.1505 | 7.1505 | 51.1302
Difference in squaring sides |  |  | 1.2512
Square root of difference |  |  | 1.1186
2.2372
Y | 2.2372 | inches
FINDING Z
Internal radius | 6.3125
Internal radius squared | 6.3125 | 6.3125 | 39.8477
Half of the value of above X squared | 0.98749 | 0.98749 | 0.97514
Difference in squaring sides | 39.8477 | 0.97514 | 38.8725
Square root of difference | 6.2348
External radius | 7.0625
Difference in External radius and square root | 0.82772
Z | 0.82772 | inches
Finding Total Board Feet Required
Board Width (inches) | 5.75
Number of staves per board width | 2.4668
Number of complete staves per board width | 2
Number of shell staves divided by staves per board width | 10
Total required linear inches | 50
Rough total board feet required for shell | 1.4974
Waste factor for good clear material | 1.15
Waste factor for low quality material | 1.3
Final board feet total for clear material | 1.722
Final board feet total for low quality material | 1.9466
mm to inches | 25.4