## Sheet1
Stave Drum Calculator
| Canary Wood then Stain/Dye to green or dark red |  |  |  | 11.25
16 Staves so line up with 8 lug hoops, and 12 Staves for 6 lugs (10")
SafeHoops S-Hoops on Snares and Toms
This spreadsheet will calculate the champher (bevel) angle, the outside width, and the required thickness, of staves needed for a drum based on the choices you enter into the yellow cells. Shell type is only for your reference in case you print the sheet out. If you add contrast strips between the staves using flat pieces, the outside width of your staves will decrease by slightly more than the contrast pieces thickness. The lowest pink cell will show the width of the narrower staves.
| Shell Type | Snare
| Described Diameter in inches | 13 | Actual outer Diameter Unfinished (diameter -.125") | 12.875
| Desired Number of Staves | 8 | outside width chamfered stave in inches | 5.4573
| Desired max wall thickness in inches | 0.75 | required stave thickness (cos bevel x glue joint) | 1.4715
| Minimum outer loss to routing in inches | 0.1 | Bevel angle in degrees | 22.5
| Minimum inner loss to routing | 0.1
| Sanding loss in inches | 0.05
| If contrasting boards to be used between staves, enter the thickness of the contrast board in inches | 0.75 | Outside width of chamfered staves with contrast boards/spacers | 4.6455
| Actual outer Diameter Unfinished (diameter -.125 for USA standard) | 12.875 | contrast board thickness/cos bevel angle | 0.81179
| outer diameter post routing pre-sanding | 12.975 | bevel angle in degrees | 22.5
| theoretical max outer circle diameter allowed if minimum loss to router =zero | 13.175 | Cos Bevel Angle | 0.92388
| Radius to outside center unrouted staves | 6.5875 | Sin Bevel Angle | 0.38268
| theoretical minimum inner radius if minimum loss to router =zero | 5.5375 | Tan Bevel Angle | 0.41421
| inner radius post routing pre sanding | 5.6375 | Radius to straight stave out edge | 7.1303
| Inner Radius Unfinished with listed max wall thickness | 5.6875 | glue joint length pre routing | 1.5928
| outside width chamfered stave | 5.4573 | required stave thickness (cos bevel x joint) | 1.4715
| Finished wall thickness in centimeters | 1.905
#2
#3
#3
#3
#4 (Just shell?)

## Sheet2
5.625